## Sheet1
INSTRUCTIONS: TYPE YOUR DESIRED RESOLUTION AND REFRESH RATE IN YELLOW BOXES.
Video Resolution vs. Distance Calculator
| Horizontal | Vertical | Refresh Rate
| 1280 | 1024 | 76
| Fiber Type | Distance in Feet* | Distance in Meters*
| 50um 400 MHz-Km Fiber | 1870.8444 | 570.3794
| 50um 1000 MHz-Km Fiber | 3,280 | 1000
| 62.5um Fiber | 935.4222 | 285.1897
Estimated Digital Bandwidth (MHz)
701.2876
Recommended X-Tender(s)
RGB/DVI: 1. RGB: 9.
DVI only: Refresh rate exceeds DVI Spec
NOTES: This calculator tool is an estimate and may vary based upon infrastructure variables.
The chart applies to both EVS and VIS extenders